## lainuri
Reference	Value	Footprint	Datasheet	ALV0%€	Model	Vendor	Manufacturer	Title	Length	Supplier	BodyHeight	Alternative model
BCR1	Barcode_Reader			44.78	WGI3220USB	WinsonChina
RFID_RW1	RFID_readerwriter			56.65	RL866	Guangzhou Andea
AST1	AST-1732MR-R	Koha-Suomi:AST-1732MR-R	https://www.mouser.fi/datasheet/2/334/AST-1732MR-R-72511.pdf	3.5	AST-1732MR-R		PUI Audio	Speakers & Transducers SPEAKER 32OHM
D1	D	Koha-Suomi:1N4154TAP	https://www.mouser.fi/datasheet/2/427/1n4154-241332.pdf	0.135	1N4154TAP		Vishay Semiconductors	Diodes - General Purpose, Power, Switching Vr/35v Io/150mA
D2	D	Koha-Suomi:1N4154TAP	https://www.mouser.fi/datasheet/2/427/1n4154-241332.pdf	0.135	1N4154TAP		Vishay Semiconductors	Diodes - General Purpose, Power, Switching Vr/35v Io/150mA
CAT1	Cat-cable	Koha-Suomi:Bad_board_tag	~	9.8	557-345		RS PRO	RS Pro Red Cat6 Cable F/UTP LSZH, 5m	5m	fi.rsdelivers.com
RPi1	RPi_GPIO	Koha-Suomi:PI_GPIO_Header_F_2x20		2.27			Adafruit	40 Pin Extra Tall Header (Push Fit Version)		thepihut.com	13.5mm
SW1	SW_Push_LED	Connectors_Molex:Molex_KK-6410-04_04x2.54mm_Straight		1.7	ADA1439	thepihut.com		16mm Illuminated Pushbutton - Red Momentary
SOC1	SoC	Koha-Suomi:Bad_board_tag	https://thepihut.com/products/raspberry-pi-4-model-b?variant=20064052740158	61.22	Raspberry Pi 4 Model B		Raspberry Pi	Raspberry Pi 4 Model B		https://thepihut.com
SD1	SD_Card	Koha-Suomi:Bad_board_tag		12	NOOBS_32GB_Retail		Raspberry Pi	SD Card preloaded with NOOBS - 32GB		fi.rsdelivers.com
RPE1	RPi_Enclosure	Koha-Suomi:Bad_board_tag	https://thepihut.com/collections/featured-products/products/aluminium-armour-heatsink-case-for-raspberry-pi-4	13.6	TPH-002			Aluminium Armour - Heatsink Case for Raspberry Pi 4		https://thepihut.com
US1	USB-Stick			17.2	THN-U401S0320E4		Toshiba	Toshiba 32GB TransMemory USB2.0 Metal		fi.rsdelivers.com
HDMI1	Cable_HDMI-mini_to_HDMI (Raspi to touch screen)		https://thepihut.com/products/diy-usb-or-hdmi-cable-parts-10-cm-ribbon-cable	1.7	ADA3560			DIY USB or HDMI Cable Parts - 10 cm Ribbon Cable	0.1m	thepihut.com
N2	External enclosure			200			cotter.co	Laser cut enclosure sheets that are glued together. Price varies based on customer needs.
T2	Screw_Terminal_01x02	Koha-Suomi:Screw_Terminal_01x02 (Molex)	https://www.mouser.fi/datasheet/2/276/0398800302_TERMINAL_BLOCKS-167600.pdf	0.648	39880-0302		Molex	Fixed Terminal Blocks 2 CKT TERM. BLOCK 5.08mm
EC2	EC2-3TNU	Koha-Suomi:EC2-3TNU	https://www.mouser.fi/datasheet/2/212/KEM_R7002_EC2_EE2-1104574.pdf	2.42	EC2-3TNU		KEMET	Low Signal Relays - PCB 3V 2A Dbl Latching LL=3.2mm
TSCR1	Touch_screen			126.36	GC1316			13.3 inch capacitive touch screen monitor 1920*1080 wit
UHUB1	USB_Hub_4port		~	10		Shenzhen Lcr Industries		Ultra thin 4 Ports usb 3.0 Splitter Hub with DC Power Interface f
SC1	Step_down_24V-12VA2			3.52		Yucoo Network Equipment Co		Step down regulator 24v to 12v 3a step down dc dc converter
SC2	Step_down_24V-5VA3.1			3.52		Yucoo Network Equipment Co		Step down regulator 24v to 5v 3.1a step down dc dc converter
H1	HEADER_S_1X02		https://www.mouser.fi/datasheet/2/276/1/0687980010_CABLE_ASSEMBLIES-1315736.pdf	6.78	68798-0010	www.mouser.fi	Molex	Raspberry USB-C PSU Cable
THPR1	Thermal_printer			63.96	HS-K33	HSPOS TECHNOLOGY LIMITED
N3	PCB mnfcture			20			allpcb.com	PCB printing and shipping (constant R&D no batch orders)
HDMI1.1	DIY HDMI Head			6.8	ADA3549	thepihut.com		DIY HDMI Cable Parts - Right Angle (R bend) HDMI Plug Adapter
HDMI1.2	DIY HDMI Head			6.8	ADA3558	thepihut.com		DIY HDMI Cable Parts - Left Angle (L Bend) Micro HDMI Plug				DIY HDMI Cable Parts - Straight Micro HDMI Plug Adapter (ADA3556)
RS_USB1	RS-232-adapter			15.87	ADA18	thepihut.com		USB/Serial Converter
HS2	Heatsink		https://fi.rsdelivers.com/product/abl-components/bga-std-090/heatsink-10k-w-239-x-40-x-10mm-adhesive-foil/7500932	1.9	BGA STD 090	fi.rsdelivers.com	ABL Components
HS1	Heatsink		https://fi.rsdelivers.com/product/abl-components/bga-std-090/heatsink-10k-w-239-x-40-x-10mm-adhesive-foil/7500932	1.9	BGA STD 090	fi.rsdelivers.com	ABL Components
			YHTEENSÄ	695.168
			Pientarvikelisä	25
			Rahdit ja tullit	150
			YHTEENSÄ	870.168